## Dati
Pulse Width [#] | Duty Cycle [%] | Ton [ms] | Expected Angle [°] | Measured Angle [#] | Adjusted Measure [#] | Measured Angle [°] | Useful Value [bool] | Measured Angle Reverse [#] | Adjusted Measure Reversed [#] | Measured Angle Reversed [°] | Hysteresis [°] | Error [°] | Error Reversed [°] | Steps [#]: | 4096 | Total number of PWM steps realizable
[14 empty] | Frequency [Hz]: | 50 | PWM Frequency
102 | 2.4902 | 0.49805 | 0 | 1715 | 0 | 0 |  | 1739 | 24 | 2.1094 | 2.1094 | 0 | -2.1094 |  |  | Total output shaft swing
103 | 2.5146 | 0.50293 | 0 | 1715 | 0 | 0 |  | 1753 | 38 | 3.3398 | 3.3398 | 0 | -3.3398 | Swing [°]: | 225.6152 | Total number of tested steps
104 | 2.5391 | 0.50781 | 0 | 1715 | 0 | 0 |  | 1763 | 48 | 4.2188 | 4.2188 | 0 | -4.2188 | Working Steps [#]: | 358
105 | 2.5635 | 0.5127 | 0 | 1715 | 0 | 0 |  | 1775 | 60 | 5.2734 | 5.2734 | 0 | -5.2734
106 | 2.5879 | 0.51758 | 0 | 1715 | 0 | 0 |  | 1783 | 68 | 5.9766 | 5.9766 | 0 | -5.9766 |  |  | Green = Input
107 | 2.6123 | 0.52246 | 0 | 1715 | 0 | 0 |  | 1792 | 77 | 6.7676 | 6.7676 | 0 | -6.7676 |  |  | Orange = Measure
108 | 2.6367 | 0.52734 | 0 | 1715 | 0 | 0 | 1 | 1802 | 87 | 7.6465 | 7.6465 | 0 | -7.6465 |  |  | Blue = Formula
109 | 2.6611 | 0.53223 | 1.4941 | 1732 | 17 | 1.4941 | 1 | 1811 | 96 | 8.4375 | 6.9434 | 0 | -6.9434
110 | 2.6855 | 0.53711 | 2.1244 | 1747 | 32 | 2.8125 | 1 | 1827 | 112 | 9.8438 | 7.0312 | -0.68815 | -7.7194
111 | 2.71 | 0.54199 | 2.7546 | 1764 | 49 | 4.3066 | 1 | 1840 | 125 | 10.9863 | 6.6797 | -1.5521 | -8.2318
112 | 2.7344 | 0.54688 | 3.3848 | 1767 | 52 | 4.5703 | 1 | 1840 | 125 | 10.9863 | 6.416 | -1.1855 | -7.6016
113 | 2.7588 | 0.55176 | 4.015 | 1777 | 62 | 5.4492 | 1 | 1850 | 135 | 11.8652 | 6.416 | -1.4342 | -7.8503
114 | 2.7832 | 0.55664 | 4.6452 | 1787 | 72 | 6.3281 | 1 | 1868 | 153 | 13.4473 | 7.1191 | -1.6829 | -8.8021
115 | 2.8076 | 0.56152 | 5.2754 | 1796 | 81 | 7.1191 | 1 | 1879 | 164 | 14.4141 | 7.2949 | -1.8437 | -9.1387
116 | 2.832 | 0.56641 | 5.9056 | 1805 | 90 | 7.9102 | 1 | 1885 | 170 | 14.9414 | 7.0312 | -2.0045 | -9.0358
117 | 2.8564 | 0.57129 | 6.5358 | 1815 | 100 | 8.7891 | 1 | 1891 | 176 | 15.4688 | 6.6797 | -2.2532 | -8.9329
118 | 2.8809 | 0.57617 | 7.166 | 1839 | 124 | 10.8984 | 1 | 1910 | 195 | 17.1387 | 6.2402 | -3.7324 | -9.9726
119 | 2.9053 | 0.58105 | 7.7962 | 1845 | 130 | 11.4258 | 1 | 1920 | 205 | 18.0176 | 6.5918 | -3.6295 | -10.2213
120 | 2.9297 | 0.58594 | 8.4265 | 1852 | 137 | 12.041 | 1 | 1931 | 216 | 18.9844 | 6.9434 | -3.6146 | -10.5579
121 | 2.9541 | 0.59082 | 9.0567 | 1858 | 143 | 12.5684 | 1 | 1935 | 220 | 19.3359 | 6.7676 | -3.5117 | -10.2793
122 | 2.9785 | 0.5957 | 9.6869 | 1873 | 158 | 13.8867 | 1 | 1942 | 227 | 19.9512 | 6.0645 | -4.1998 | -10.2643
123 | 3.0029 | 0.60059 | 10.3171 | 1887 | 172 | 15.1172 | 1 | 1964 | 249 | 21.8848 | 6.7676 | -4.8001 | -11.5677
124 | 3.0273 | 0.60547 | 10.9473 | 1887 | 172 | 15.1172 | 1 | 1975 | 260 | 22.8516 | 7.7344 | -4.1699 | -11.9043
125 | 3.0518 | 0.61035 | 11.5775 | 1897 | 182 | 15.9961 | 1 | 1975 | 260 | 22.8516 | 6.8555 | -4.4186 | -11.2741
126 | 3.0762 | 0.61523 | 12.2077 | 1907 | 192 | 16.875 | 1 | 1986 | 271 | 23.8184 | 6.9434 | -4.6673 | -11.6106
127 | 3.1006 | 0.62012 | 12.8379 | 1927 | 212 | 18.6328 | 1 | 2000 | 285 | 25.0488 | 6.416 | -5.7949 | -12.2109
128 | 3.125 | 0.625 | 13.4681 | 1934 | 219 | 19.248 | 1 | 2016 | 301 | 26.4551 | 7.207 | -5.7799 | -12.9869
129 | 3.1494 | 0.62988 | 14.0983 | 1948 | 233 | 20.4785 | 1 | 2023 | 308 | 27.0703 | 6.5918 | -6.3802 | -12.972
130 | 3.1738 | 0.63477 | 14.7286 | 1948 | 233 | 20.4785 | 1 | 2027 | 312 | 27.4219 | 6.9434 | -5.75 | -12.6933
131 | 3.1982 | 0.63965 | 15.3588 | 1969 | 254 | 22.3242 | 1 | 2045 | 330 | 29.0039 | 6.6797 | -6.9655 | -13.6451
132 | 3.2227 | 0.64453 | 15.989 | 1985 | 270 | 23.7305 | 1 | 2049 | 334 | 29.3555 | 5.625 | -7.7415 | -13.3665
133 | 3.2471 | 0.64941 | 16.6192 | 1985 | 270 | 23.7305 | 1 | 2067 | 352 | 30.9375 | 7.207 | -7.1113 | -14.3183
134 | 3.2715 | 0.6543 | 17.2494 | 2004 | 289 | 25.4004 | 1 | 2078 | 363 | 31.9043 | 6.5039 | -8.151 | -14.6549
135 | 3.2959 | 0.65918 | 17.8796 | 2015 | 300 | 26.3672 | 1 | 2082 | 367 | 32.2559 | 5.8887 | -8.4876 | -14.3763
136 | 3.3203 | 0.66406 | 18.5098 | 2015 | 300 | 26.3672 | 1 | 2093 | 378 | 33.2227 | 6.8555 | -7.8574 | -14.7128
137 | 3.3447 | 0.66895 | 19.14 | 2035 | 320 | 28.125 | 1 | 2101 | 386 | 33.9258 | 5.8008 | -8.985 | -14.7858
138 | 3.3691 | 0.67383 | 19.7702 | 2035 | 320 | 28.125 | 1 | 2109 | 394 | 34.6289 | 6.5039 | -8.3548 | -14.8587
139 | 3.3936 | 0.67871 | 20.4004 | 2053 | 338 | 29.707 | 1 | 2116 | 401 | 35.2441 | 5.5371 | -9.3066 | -14.8437
140 | 3.418 | 0.68359 | 21.0307 | 2064 | 349 | 30.6738 | 1 | 2125 | 410 | 36.0352 | 5.3613 | -9.6432 | -15.0045
141 | 3.4424 | 0.68848 | 21.6609 | 2079 | 364 | 31.9922 | 1 | 2146 | 431 | 37.8809 | 5.8887 | -10.3313 | -16.22
142 | 3.4668 | 0.69336 | 22.2911 | 2090 | 375 | 32.959 | 1 | 2156 | 441 | 38.7598 | 5.8008 | -10.6679 | -16.4687
143 | 3.4912 | 0.69824 | 22.9213 | 2098 | 383 | 33.6621 | 1 | 2157 | 442 | 38.8477 | 5.1855 | -10.7408 | -15.9264
144 | 3.5156 | 0.70312 | 23.5515 | 2105 | 390 | 34.2773 | 1 | 2171 | 456 | 40.0781 | 5.8008 | -10.7258 | -16.5266
145 | 3.54 | 0.70801 | 24.1817 | 2113 | 398 | 34.9805 | 1 | 2191 | 476 | 41.8359 | 6.8555 | -10.7988 | -17.6542
146 | 3.5645 | 0.71289 | 24.8119 | 2124 | 409 | 35.9473 | 1 | 2202 | 487 | 42.8027 | 6.8555 | -11.1353 | -17.9908
147 | 3.5889 | 0.71777 | 25.4421 | 2124 | 409 | 35.9473 | 1 | 2202 | 487 | 42.8027 | 6.8555 | -10.5051 | -17.3606
148 | 3.6133 | 0.72266 | 26.0723 | 2135 | 420 | 36.9141 | 1 | 2214 | 499 | 43.8574 | 6.9434 | -10.8417 | -17.7851
149 | 3.6377 | 0.72754 | 26.7025 | 2147 | 432 | 37.9688 | 1 | 2234 | 519 | 45.6152 | 7.6465 | -11.2662 | -18.9127
150 | 3.6621 | 0.73242 | 27.3328 | 2165 | 450 | 39.5508 | 1 | 2241 | 526 | 46.2305 | 6.6797 | -12.218 | -18.8977
151 | 3.6865 | 0.7373 | 27.963 | 2172 | 457 | 40.166 | 1 | 2244 | 529 | 46.4941 | 6.3281 | -12.203 | -18.5312
152 | 3.7109 | 0.74219 | 28.5932 | 2183 | 468 | 41.1328 | 1 | 2254 | 539 | 47.373 | 6.2402 | -12.5396 | -18.7799
153 | 3.7354 | 0.74707 | 29.2234 | 2205 | 490 | 43.0664 | 1 | 2260 | 545 | 47.9004 | 4.834 | -13.843 | -18.677
154 | 3.7598 | 0.75195 | 29.8536 | 2213 | 498 | 43.7695 | 1 | 2279 | 564 | 49.5703 | 5.8008 | -13.9159 | -19.7167
155 | 3.7842 | 0.75684 | 30.4838 | 2217 | 502 | 44.1211 | 1 | 2290 | 575 | 50.5371 | 6.416 | -13.6373 | -20.0533
156 | 3.8086 | 0.76172 | 31.114 | 2233 | 518 | 45.5273 | 1 | 2313 | 598 | 52.5586 | 7.0312 | -14.4133 | -21.4446
157 | 3.833 | 0.7666 | 31.7442 | 2248 | 533 | 46.8457 | 1 | 2317 | 602 | 52.9102 | 6.0645 | -15.1015 | -21.1659
158 | 3.8574 | 0.77148 | 32.3744 | 2251 | 536 | 47.1094 | 1 | 2328 | 613 | 53.877 | 6.7676 | -14.7349 | -21.5025
159 | 3.8818 | 0.77637 | 33.0046 | 2259 | 544 | 47.8125 | 1 | 2340 | 625 | 54.9316 | 7.1191 | -14.8079 | -21.927
160 | 3.9062 | 0.78125 | 33.6349 | 2259 | 544 | 47.8125 | 1 | 2347 | 632 | 55.5469 | 7.7344 | -14.1776 | -21.912
161 | 3.9307 | 0.78613 | 34.2651 | 2277 | 562 | 49.3945 | 1 | 2368 | 653 | 57.3926 | 7.998 | -15.1295 | -23.1275
162 | 3.9551 | 0.79102 | 34.8953 | 2294 | 579 | 50.8887 | 1 | 2368 | 653 | 57.3926 | 6.5039 | -15.9934 | -22.4973
163 | 3.9795 | 0.7959 | 35.5255 | 2305 | 590 | 51.8555 | 1 | 2379 | 664 | 58.3594 | 6.5039 | -16.33 | -22.8339
164 | 4.0039 | 0.80078 | 36.1557 | 2327 | 612 | 53.7891 | 1 | 2398 | 683 | 60.0293 | 6.2402 | -17.6334 | -23.8736
165 | 4.0283 | 0.80566 | 36.7859 | 2335 | 620 | 54.4922 | 1 | 2407 | 692 | 60.8203 | 6.3281 | -17.7063 | -24.0344
166 | 4.0527 | 0.81055 | 37.4161 | 2347 | 632 | 55.5469 | 1 | 2422 | 707 | 62.1387 | 6.5918 | -18.1308 | -24.7226
167 | 4.0771 | 0.81543 | 38.0463 | 2355 | 640 | 56.25 | 1 | 2422 | 707 | 62.1387 | 5.8887 | -18.2037 | -24.0923
168 | 4.1016 | 0.82031 | 38.6765 | 2363 | 648 | 56.9531 | 1 | 2436 | 721 | 63.3691 | 6.416 | -18.2766 | -24.6926
169 | 4.126 | 0.8252 | 39.3067 | 2373 | 658 | 57.832 | 1 | 2444 | 729 | 64.0723 | 6.2402 | -18.5253 | -24.7655
170 | 4.1504 | 0.83008 | 39.937 | 2382 | 667 | 58.623 | 1 | 2465 | 750 | 65.918 | 7.2949 | -18.6861 | -25.981
171 | 4.1748 | 0.83496 | 40.5672 | 2392 | 677 | 59.502 | 1 | 2465 | 750 | 65.918 | 6.416 | -18.9348 | -25.3508
172 | 4.1992 | 0.83984 | 41.1974 | 2409 | 694 | 60.9961 | 1 | 2472 | 757 | 66.5332 | 5.5371 | -19.7987 | -25.3358
173 | 4.2236 | 0.84473 | 41.8276 | 2422 | 707 | 62.1387 | 1 | 2485 | 770 | 67.6758 | 5.5371 | -20.3111 | -25.8482
174 | 4.248 | 0.84961 | 42.4578 | 2432 | 717 | 63.0176 | 1 | 2485 | 770 | 67.6758 | 4.6582 | -20.5598 | -25.218
175 | 4.2725 | 0.85449 | 43.088 | 2439 | 724 | 63.6328 | 1 | 2494 | 779 | 68.4668 | 4.834 | -20.5448 | -25.3788
176 | 4.2969 | 0.85938 | 43.7182 | 2439 | 724 | 63.6328 | 1 | 2506 | 791 | 69.5215 | 5.8887 | -19.9146 | -25.8033
177 | 4.3213 | 0.86426 | 44.3484 | 2460 | 745 | 65.4785 | 1 | 2522 | 807 | 70.9277 | 5.4492 | -21.1301 | -26.5793
178 | 4.3457 | 0.86914 | 44.9786 | 2468 | 753 | 66.1816 | 1 | 2525 | 810 | 71.1914 | 5.0098 | -21.203 | -26.2128
179 | 4.3701 | 0.87402 | 45.6089 | 2482 | 767 | 67.4121 | 1 | 2538 | 823 | 72.334 | 4.9219 | -21.8033 | -26.7251
180 | 4.3945 | 0.87891 | 46.2391 | 2488 | 773 | 67.9395 | 1 | 2544 | 829 | 72.8613 | 4.9219 | -21.7004 | -26.6223
181 | 4.4189 | 0.88379 | 46.8693 | 2488 | 773 | 67.9395 | 1 | 2554 | 839 | 73.7402 | 5.8008 | -21.0702 | -26.871
182 | 4.4434 | 0.88867 | 47.4995 | 2500 | 785 | 68.9941 | 1 | 2557 | 842 | 74.0039 | 5.0098 | -21.4947 | -26.5044
183 | 4.4678 | 0.89355 | 48.1297 | 2509 | 794 | 69.7852 | 1 | 2564 | 849 | 74.6191 | 4.834 | -21.6555 | -26.4894
184 | 4.4922 | 0.89844 | 48.7599 | 2522 | 807 | 70.9277 | 1 | 2573 | 858 | 75.4102 | 4.4824 | -22.1678 | -26.6503
185 | 4.5166 | 0.90332 | 49.3901 | 2531 | 816 | 71.7188 | 1 | 2583 | 868 | 76.2891 | 4.5703 | -22.3286 | -26.899
186 | 4.541 | 0.9082 | 50.0203 | 2537 | 822 | 72.2461 | 1 | 2595 | 880 | 77.3438 | 5.0977 | -22.2258 | -27.3234
187 | 4.5654 | 0.91309 | 50.6505 | 2547 | 832 | 73.125 | 1 | 2600 | 885 | 77.7832 | 4.6582 | -22.4745 | -27.1327
188 | 4.5898 | 0.91797 | 51.2807 | 2557 | 842 | 74.0039 | 1 | 2606 | 891 | 78.3105 | 4.3066 | -22.7232 | -27.0298
189 | 4.6143 | 0.92285 | 51.911 | 2564 | 849 | 74.6191 | 1 | 2621 | 906 | 79.6289 | 5.0098 | -22.7082 | -27.718
190 | 4.6387 | 0.92773 | 52.5412 | 2567 | 852 | 74.8828 | 1 | 2627 | 912 | 80.1562 | 5.2734 | -22.3416 | -27.6151
191 | 4.6631 | 0.93262 | 53.1714 | 2577 | 862 | 75.7617 | 1 | 2630 | 915 | 80.4199 | 4.6582 | -22.5903 | -27.2485
192 | 4.6875 | 0.9375 | 53.8016 | 2583 | 868 | 76.2891 | 1 | 2642 | 927 | 81.4746 | 5.1855 | -22.4875 | -27.673
193 | 4.7119 | 0.94238 | 54.4318 | 2593 | 878 | 77.168 | 1 | 2654 | 939 | 82.5293 | 5.3613 | -22.7362 | -28.0975
194 | 4.7363 | 0.94727 | 55.062 | 2603 | 888 | 78.0469 | 1 | 2663 | 948 | 83.3203 | 5.2734 | -22.9849 | -28.2583
195 | 4.7607 | 0.95215 | 55.6922 | 2606 | 891 | 78.3105 | 1 | 2671 | 956 | 84.0234 | 5.7129 | -22.6183 | -28.3312
196 | 4.7852 | 0.95703 | 56.3224 | 2615 | 900 | 79.1016 | 1 | 2672 | 957 | 84.1113 | 5.0098 | -22.7791 | -27.7889
197 | 4.8096 | 0.96191 | 56.9526 | 2629 | 914 | 80.332 | 1 | 2684 | 969 | 85.166 | 4.834 | -23.3794 | -28.2134
198 | 4.834 | 0.9668 | 57.5828 | 2635 | 920 | 80.8594 | 1 | 2695 | 980 | 86.1328 | 5.2734 | -23.2765 | -28.55
199 | 4.8584 | 0.97168 | 58.2131 | 2641 | 926 | 81.3867 | 1 | 2698 | 983 | 86.3965 | 5.0098 | -23.1737 | -28.1834
200 | 4.8828 | 0.97656 | 58.8433 | 2652 | 937 | 82.3535 | 1 | 2706 | 991 | 87.0996 | 4.7461 | -23.5103 | -28.2563
201 | 4.9072 | 0.98145 | 59.4735 | 2661 | 946 | 83.1445 | 1 | 2712 | 997 | 87.627 | 4.4824 | -23.6711 | -28.1535
202 | 4.9316 | 0.98633 | 60.1037 | 2669 | 954 | 83.8477 | 1 | 2723 | 1008 | 88.5938 | 4.7461 | -23.744 | -28.4901
203 | 4.9561 | 0.99121 | 60.7339 | 2678 | 963 | 84.6387 | 1 | 2728 | 1013 | 89.0332 | 4.3945 | -23.9048 | -28.2993
204 | 4.9805 | 0.99609 | 61.3641 | 2681 | 966 | 84.9023 | 1 | 2732 | 1017 | 89.3848 | 4.4824 | -23.5382 | -28.0207
205 | 5.0049 | 1.001 | 61.9943 | 2692 | 977 | 85.8691 | 1 | 2737 | 1022 | 89.8242 | 3.9551 | -23.8748 | -27.8299
206 | 5.0293 | 1.0059 | 62.6245 | 2698 | 983 | 86.3965 | 1 | 2742 | 1027 | 90.2637 | 3.8672 | -23.772 | -27.6391
207 | 5.0537 | 1.0107 | 63.2547 | 2706 | 991 | 87.0996 | 1 | 2756 | 1041 | 91.4941 | 4.3945 | -23.8449 | -28.2394
208 | 5.0781 | 1.0156 | 63.8849 | 2712 | 997 | 87.627 | 1 | 2761 | 1046 | 91.9336 | 4.3066 | -23.742 | -28.0486
209 | 5.1025 | 1.0205 | 64.5152 | 2712 | 997 | 87.627 | 1 | 2770 | 1055 | 92.7246 | 5.0977 | -23.1118 | -28.2095
210 | 5.127 | 1.0254 | 65.1454 | 2728 | 1013 | 89.0332 | 1 | 2777 | 1062 | 93.3398 | 4.3066 | -23.8878 | -28.1945
211 | 5.1514 | 1.0303 | 65.7756 | 2733 | 1018 | 89.4727 | 1 | 2787 | 1072 | 94.2188 | 4.7461 | -23.6971 | -28.4432
212 | 5.1758 | 1.0352 | 66.4058 | 2738 | 1023 | 89.9121 | 1 | 2792 | 1077 | 94.6582 | 4.7461 | -23.5063 | -28.2524
213 | 5.2002 | 1.04 | 67.036 | 2744 | 1029 | 90.4395 | 1 | 2800 | 1085 | 95.3613 | 4.9219 | -23.4035 | -28.3253
214 | 5.2246 | 1.0449 | 67.6662 | 2749 | 1034 | 90.8789 | 1 | 2808 | 1093 | 96.0645 | 5.1855 | -23.2127 | -28.3982
215 | 5.249 | 1.0498 | 68.2964 | 2760 | 1045 | 91.8457 | 1 | 2810 | 1095 | 96.2402 | 4.3945 | -23.5493 | -27.9438
216 | 5.2734 | 1.0547 | 68.9266 | 2768 | 1053 | 92.5488 | 1 | 2818 | 1103 | 96.9434 | 4.3945 | -23.6222 | -28.0167
217 | 5.2979 | 1.0596 | 69.5568 | 2774 | 1059 | 93.0762 | 1 | 2818 | 1103 | 96.9434 | 3.8672 | -23.5193 | -27.3865
218 | 5.3223 | 1.0645 | 70.187 | 2781 | 1066 | 93.6914 | 1 | 2823 | 1108 | 97.3828 | 3.6914 | -23.5044 | -27.1958
219 | 5.3467 | 1.0693 | 70.8173 | 2793 | 1078 | 94.7461 | 1 | 2831 | 1116 | 98.0859 | 3.3398 | -23.9288 | -27.2687
220 | 5.3711 | 1.0742 | 71.4475 | 2795 | 1080 | 94.9219 | 1 | 2841 | 1126 | 98.9648 | 4.043 | -23.4744 | -27.5174
221 | 5.3955 | 1.0791 | 72.0777 | 2801 | 1086 | 95.4492 | 1 | 2843 | 1128 | 99.1406 | 3.6914 | -23.3715 | -27.0629
222 | 5.4199 | 1.084 | 72.7079 | 2808 | 1093 | 96.0645 | 1 | 2848 | 1133 | 99.5801 | 3.5156 | -23.3566 | -26.8722
223 | 5.4443 | 1.0889 | 73.3381 | 2818 | 1103 | 96.9434 | 1 | 2848 | 1133 | 99.5801 | 2.6367 | -23.6053 | -26.242
224 | 5.4688 | 1.0938 | 73.9683 | 2819 | 1104 | 97.0312 | 1 | 2864 | 1149 | 100.9863 | 3.9551 | -23.0629 | -27.018
225 | 5.4932 | 1.0986 | 74.5985 | 2826 | 1111 | 97.6465 | 1 | 2864 | 1149 | 100.9863 | 3.3398 | -23.048 | -26.3878
226 | 5.5176 | 1.1035 | 75.2287 | 2826 | 1111 | 97.6465 | 1 | 2875 | 1160 | 101.9531 | 4.3066 | -22.4178 | -26.7244
227 | 5.542 | 1.1084 | 75.8589 | 2833 | 1118 | 98.2617 | 1 | 2875 | 1160 | 101.9531 | 3.6914 | -22.4028 | -26.0942
228 | 5.5664 | 1.1133 | 76.4891 | 2848 | 1133 | 99.5801 | 1 | 2882 | 1167 | 102.5684 | 2.9883 | -23.0909 | -26.0792
229 | 5.5908 | 1.1182 | 77.1194 | 2849 | 1134 | 99.668 | 1 | 2891 | 1176 | 103.3594 | 3.6914 | -22.5486 | -26.24
230 | 5.6152 | 1.123 | 77.7496 | 2849 | 1134 | 99.668 | 1 | 2896 | 1181 | 103.7988 | 4.1309 | -21.9184 | -26.0493
231 | 5.6396 | 1.1279 | 78.3798 | 2856 | 1141 | 100.2832 | 1 | 2900 | 1185 | 104.1504 | 3.8672 | -21.9034 | -25.7706
232 | 5.6641 | 1.1328 | 79.01 | 2863 | 1148 | 100.8984 | 1 | 2905 | 1190 | 104.5898 | 3.6914 | -21.8884 | -25.5799
233 | 5.6885 | 1.1377 | 79.6402 | 2870 | 1155 | 101.5137 | 1 | 2912 | 1197 | 105.2051 | 3.6914 | -21.8735 | -25.5649
234 | 5.7129 | 1.1426 | 80.2704 | 2877 | 1162 | 102.1289 | 1 | 2912 | 1197 | 105.2051 | 3.0762 | -21.8585 | -24.9347
235 | 5.7373 | 1.1475 | 80.9006 | 2877 | 1162 | 102.1289 | 1 | 2921 | 1206 | 105.9961 | 3.8672 | -21.2283 | -25.0955
236 | 5.7617 | 1.1523 | 81.5308 | 2884 | 1169 | 102.7441 | 1 | 2921 | 1206 | 105.9961 | 3.252 | -21.2133 | -24.4653
237 | 5.7861 | 1.1572 | 82.161 | 2892 | 1177 | 103.4473 | 1 | 2928 | 1213 | 106.6113 | 3.1641 | -21.2862 | -24.4503
238 | 5.8105 | 1.1621 | 82.7913 | 2898 | 1183 | 103.9746 | 1 | 2934 | 1219 | 107.1387 | 3.1641 | -21.1834 | -24.3474
239 | 5.835 | 1.167 | 83.4215 | 2905 | 1190 | 104.5898 | 1 | 2939 | 1224 | 107.5781 | 2.9883 | -21.1684 | -24.1567
240 | 5.8594 | 1.1719 | 84.0517 | 2906 | 1191 | 104.6777 | 1 | 2945 | 1230 | 108.1055 | 3.4277 | -20.6261 | -24.0538
241 | 5.8838 | 1.1768 | 84.6819 | 2912 | 1197 | 105.2051 | 1 | 2952 | 1237 | 108.7207 | 3.5156 | -20.5232 | -24.0388
242 | 5.9082 | 1.1816 | 85.3121 | 2920 | 1205 | 105.9082 | 1 | 2956 | 1241 | 109.0723 | 3.1641 | -20.5961 | -23.7602
243 | 5.9326 | 1.1865 | 85.9423 | 2920 | 1205 | 105.9082 | 1 | 2963 | 1248 | 109.6875 | 3.7793 | -19.9659 | -23.7452
244 | 5.957 | 1.1914 | 86.5725 | 2928 | 1213 | 106.6113 | 1 | 2967 | 1252 | 110.0391 | 3.4277 | -20.0388 | -23.4666
245 | 5.9814 | 1.1963 | 87.2027 | 2933 | 1218 | 107.0508 | 1 | 2972 | 1257 | 110.4785 | 3.4277 | -19.8481 | -23.2758
246 | 6.0059 | 1.2012 | 87.8329 | 2937 | 1222 | 107.4023 | 1 | 2976 | 1261 | 110.8301 | 3.4277 | -19.5694 | -22.9971
247 | 6.0303 | 1.2061 | 88.4631 | 2941 | 1226 | 107.7539 | 1 | 2985 | 1270 | 111.6211 | 3.8672 | -19.2908 | -23.158
248 | 6.0547 | 1.2109 | 89.0934 | 2947 | 1232 | 108.2812 | 1 | 2991 | 1276 | 112.1484 | 3.8672 | -19.1879 | -23.0551
249 | 6.0791 | 1.2158 | 89.7236 | 2953 | 1238 | 108.8086 | 1 | 2997 | 1282 | 112.6758 | 3.8672 | -19.085 | -22.9522
250 | 6.1035 | 1.2207 | 90.3538 | 2960 | 1245 | 109.4238 | 1 | 3004 | 1289 | 113.291 | 3.8672 | -19.0701 | -22.9372
251 | 6.1279 | 1.2256 | 90.984 | 2966 | 1251 | 109.9512 | 1 | 3006 | 1291 | 113.4668 | 3.5156 | -18.9672 | -22.4828
252 | 6.1523 | 1.2305 | 91.6142 | 2973 | 1258 | 110.5664 | 1 | 3008 | 1293 | 113.6426 | 3.0762 | -18.9522 | -22.0284
253 | 6.1768 | 1.2354 | 92.2444 | 2973 | 1258 | 110.5664 | 1 | 3011 | 1296 | 113.9062 | 3.3398 | -18.322 | -21.6618
254 | 6.2012 | 1.2402 | 92.8746 | 2981 | 1266 | 111.2695 | 1 | 3015 | 1300 | 114.2578 | 2.9883 | -18.3949 | -21.3832
255 | 6.2256 | 1.2451 | 93.5048 | 2987 | 1272 | 111.7969 | 1 | 3021 | 1306 | 114.7852 | 2.9883 | -18.2921 | -21.2803
256 | 6.25 | 1.25 | 94.135 | 2998 | 1283 | 112.7637 | 1 | 3028 | 1313 | 115.4004 | 2.6367 | -18.6286 | -21.2654
257 | 6.2744 | 1.2549 | 94.7652 | 3002 | 1287 | 113.1152 | 1 | 3033 | 1318 | 115.8398 | 2.7246 | -18.35 | -21.0746
258 | 6.2988 | 1.2598 | 95.3955 | 3008 | 1293 | 113.6426 | 1 | 3035 | 1320 | 116.0156 | 2.373 | -18.2471 | -20.6202
259 | 6.3232 | 1.2646 | 96.0257 | 3010 | 1295 | 113.8184 | 1 | 3039 | 1324 | 116.3672 | 2.5488 | -17.7927 | -20.3415
260 | 6.3477 | 1.2695 | 96.6559 | 3010 | 1295 | 113.8184 | 1 | 3045 | 1330 | 116.8945 | 3.0762 | -17.1625 | -20.2387
261 | 6.3721 | 1.2744 | 97.2861 | 3017 | 1302 | 114.4336 | 1 | 3049 | 1334 | 117.2461 | 2.8125 | -17.1475 | -19.96
262 | 6.3965 | 1.2793 | 97.9163 | 3019 | 1304 | 114.6094 | 1 | 3057 | 1342 | 117.9492 | 3.3398 | -16.6931 | -20.0329
263 | 6.4209 | 1.2842 | 98.5465 | 3023 | 1308 | 114.9609 | 1 | 3061 | 1346 | 118.3008 | 3.3398 | -16.4144 | -19.7543
264 | 6.4453 | 1.2891 | 99.1767 | 3028 | 1313 | 115.4004 | 1 | 3063 | 1348 | 118.4766 | 3.0762 | -16.2237 | -19.2998
265 | 6.4697 | 1.2939 | 99.8069 | 3034 | 1319 | 115.9277 | 1 | 3065 | 1350 | 118.6523 | 2.7246 | -16.1208 | -18.8454
266 | 6.4941 | 1.2988 | 100.4371 | 3039 | 1324 | 116.3672 | 1 | 3074 | 1359 | 119.4434 | 3.0762 | -15.9301 | -19.0062
267 | 6.5186 | 1.3037 | 101.0673 | 3040 | 1325 | 116.4551 | 1 | 3074 | 1359 | 119.4434 | 2.9883 | -15.3877 | -18.376
268 | 6.543 | 1.3086 | 101.6976 | 3050 | 1335 | 117.334 | 1 | 3079 | 1364 | 119.8828 | 2.5488 | -15.6364 | -18.1853
269 | 6.5674 | 1.3135 | 102.3278 | 3054 | 1339 | 117.6855 | 1 | 3092 | 1377 | 121.0254 | 3.3398 | -15.3578 | -18.6976
270 | 6.5918 | 1.3184 | 102.958 | 3060 | 1345 | 118.2129 | 1 | 3092 | 1377 | 121.0254 | 2.8125 | -15.2549 | -18.0674
271 | 6.6162 | 1.3232 | 103.5882 | 3064 | 1349 | 118.5645 | 1 | 3098 | 1383 | 121.5527 | 2.9883 | -14.9763 | -17.9645
272 | 6.6406 | 1.3281 | 104.2184 | 3070 | 1355 | 119.0918 | 1 | 3104 | 1389 | 122.0801 | 2.9883 | -14.8734 | -17.8617
273 | 6.665 | 1.333 | 104.8486 | 3074 | 1359 | 119.4434 | 1 | 3108 | 1393 | 122.4316 | 2.9883 | -14.5948 | -17.583
274 | 6.6895 | 1.3379 | 105.4788 | 3074 | 1359 | 119.4434 | 1 | 3112 | 1397 | 122.7832 | 3.3398 | -13.9645 | -17.3044
275 | 6.7139 | 1.3428 | 106.109 | 3076 | 1361 | 119.6191 | 1 | 3112 | 1397 | 122.7832 | 3.1641 | -13.5101 | -16.6742
276 | 6.7383 | 1.3477 | 106.7392 | 3082 | 1367 | 120.1465 | 1 | 3117 | 1402 | 123.2227 | 3.0762 | -13.4072 | -16.4834
277 | 6.7627 | 1.3525 | 107.3694 | 3091 | 1376 | 120.9375 | 1 | 3120 | 1405 | 123.4863 | 2.5488 | -13.5681 | -16.1169
278 | 6.7871 | 1.3574 | 107.9997 | 3096 | 1381 | 121.377 | 1 | 3127 | 1412 | 124.1016 | 2.7246 | -13.3773 | -16.1019
279 | 6.8115 | 1.3623 | 108.6299 | 3096 | 1381 | 121.377 | 1 | 3133 | 1418 | 124.6289 | 3.252 | -12.7471 | -15.999
280 | 6.8359 | 1.3672 | 109.2601 | 3106 | 1391 | 122.2559 | 1 | 3133 | 1418 | 124.6289 | 2.373 | -12.9958 | -15.3688
281 | 6.8604 | 1.3721 | 109.8903 | 3111 | 1396 | 122.6953 | 1 | 3137 | 1422 | 124.9805 | 2.2852 | -12.805 | -15.0902
282 | 6.8848 | 1.377 | 110.5205 | 3115 | 1400 | 123.0469 | 1 | 3143 | 1428 | 125.5078 | 2.4609 | -12.5264 | -14.9873
283 | 6.9092 | 1.3818 | 111.1507 | 3115 | 1400 | 123.0469 | 1 | 3150 | 1435 | 126.123 | 3.0762 | -11.8962 | -14.9723
284 | 6.9336 | 1.3867 | 111.7809 | 3121 | 1406 | 123.5742 | 1 | 3150 | 1435 | 126.123 | 2.5488 | -11.7933 | -14.3421
285 | 6.958 | 1.3916 | 112.4111 | 3127 | 1412 | 124.1016 | 1 | 3154 | 1439 | 126.4746 | 2.373 | -11.6904 | -14.0635
286 | 6.9824 | 1.3965 | 113.0413 | 3133 | 1418 | 124.6289 | 1 | 3161 | 1446 | 127.0898 | 2.4609 | -11.5876 | -14.0485
287 | 7.0068 | 1.4014 | 113.6715 | 3137 | 1422 | 124.9805 | 1 | 3165 | 1450 | 127.4414 | 2.4609 | -11.3089 | -13.7699
288 | 7.0312 | 1.4062 | 114.3018 | 3137 | 1422 | 124.9805 | 1 | 3168 | 1453 | 127.7051 | 2.7246 | -10.6787 | -13.4033
289 | 7.0557 | 1.4111 | 114.932 | 3141 | 1426 | 125.332 | 1 | 3172 | 1457 | 128.0566 | 2.7246 | -10.4001 | -13.1247
290 | 7.0801 | 1.416 | 115.5622 | 3150 | 1435 | 126.123 | 1 | 3178 | 1463 | 128.584 | 2.4609 | -10.5609 | -13.0218
291 | 7.1045 | 1.4209 | 116.1924 | 3150 | 1435 | 126.123 | 1 | 3183 | 1468 | 129.0234 | 2.9004 | -9.9307 | -12.831
292 | 7.1289 | 1.4258 | 116.8226 | 3155 | 1440 | 126.5625 | 1 | 3189 | 1474 | 129.5508 | 2.9883 | -9.7399 | -12.7282
293 | 7.1533 | 1.4307 | 117.4528 | 3159 | 1444 | 126.9141 | 1 | 3189 | 1474 | 129.5508 | 2.6367 | -9.4613 | -12.098
294 | 7.1777 | 1.4355 | 118.083 | 3163 | 1448 | 127.2656 | 1 | 3194 | 1479 | 129.9902 | 2.7246 | -9.1826 | -11.9072
295 | 7.2021 | 1.4404 | 118.7132 | 3167 | 1452 | 127.6172 | 1 | 3200 | 1485 | 130.5176 | 2.9004 | -8.904 | -11.8043
296 | 7.2266 | 1.4453 | 119.3434 | 3174 | 1459 | 128.2324 | 1 | 3205 | 1490 | 130.957 | 2.7246 | -8.889 | -11.6136
297 | 7.251 | 1.4502 | 119.9736 | 3178 | 1463 | 128.584 | 1 | 3210 | 1495 | 131.3965 | 2.8125 | -8.6103 | -11.4228
298 | 7.2754 | 1.4551 | 120.6039 | 3184 | 1469 | 129.1113 | 1 | 3215 | 1500 | 131.8359 | 2.7246 | -8.5075 | -11.2321
299 | 7.2998 | 1.46 | 121.2341 | 3190 | 1475 | 129.6387 | 1 | 3216 | 1501 | 131.9238 | 2.2852 | -8.4046 | -10.6898
300 | 7.3242 | 1.4648 | 121.8643 | 3190 | 1475 | 129.6387 | 1 | 3218 | 1503 | 132.0996 | 2.4609 | -7.7744 | -10.2353
301 | 7.3486 | 1.4697 | 122.4945 | 3196 | 1481 | 130.166 | 1 | 3222 | 1507 | 132.4512 | 2.2852 | -7.6715 | -9.9567
302 | 7.373 | 1.4746 | 123.1247 | 3200 | 1485 | 130.5176 | 1 | 3232 | 1517 | 133.3301 | 2.8125 | -7.3929 | -10.2054
303 | 7.3975 | 1.4795 | 123.7549 | 3205 | 1490 | 130.957 | 1 | 3239 | 1524 | 133.9453 | 2.9883 | -7.2021 | -10.1904
304 | 7.4219 | 1.4844 | 124.3851 | 3210 | 1495 | 131.3965 | 1 | 3243 | 1528 | 134.2969 | 2.9004 | -7.0114 | -9.9118
305 | 7.4463 | 1.4893 | 125.0153 | 3215 | 1500 | 131.8359 | 1 | 3243 | 1528 | 134.2969 | 2.4609 | -6.8206 | -9.2815
306 | 7.4707 | 1.4941 | 125.6455 | 3218 | 1503 | 132.0996 | 1 | 3249 | 1534 | 134.8242 | 2.7246 | -6.4541 | -9.1787
307 | 7.4951 | 1.499 | 126.2758 | 3222 | 1507 | 132.4512 | 1 | 3252 | 1537 | 135.0879 | 2.6367 | -6.1754 | -8.8121
308 | 7.5195 | 1.5039 | 126.906 | 3222 | 1507 | 132.4512 | 1 | 3258 | 1543 | 135.6152 | 3.1641 | -5.5452 | -8.7093
309 | 7.5439 | 1.5088 | 127.5362 | 3225 | 1510 | 132.7148 | 1 | 3263 | 1548 | 136.0547 | 3.3398 | -5.1787 | -8.5185
310 | 7.5684 | 1.5137 | 128.1664 | 3239 | 1524 | 133.9453 | 1 | 3263 | 1548 | 136.0547 | 2.1094 | -5.7789 | -7.8883
311 | 7.5928 | 1.5186 | 128.7966 | 3245 | 1530 | 134.4727 | 1 | 3273 | 1558 | 136.9336 | 2.4609 | -5.6761 | -8.137
312 | 7.6172 | 1.5234 | 129.4268 | 3249 | 1534 | 134.8242 | 1 | 3277 | 1562 | 137.2852 | 2.4609 | -5.3974 | -7.8584
313 | 7.6416 | 1.5283 | 130.057 | 3249 | 1534 | 134.8242 | 1 | 3278 | 1563 | 137.373 | 2.5488 | -4.7672 | -7.316
314 | 7.666 | 1.5332 | 130.6872 | 3254 | 1539 | 135.2637 | 1 | 3283 | 1568 | 137.8125 | 2.5488 | -4.5765 | -7.1253
315 | 7.6904 | 1.5381 | 131.3174 | 3260 | 1545 | 135.791 | 1 | 3290 | 1575 | 138.4277 | 2.6367 | -4.4736 | -7.1103
316 | 7.7148 | 1.543 | 131.9476 | 3265 | 1550 | 136.2305 | 1 | 3292 | 1577 | 138.6035 | 2.373 | -4.2828 | -6.6559
317 | 7.7393 | 1.5479 | 132.5779 | 3269 | 1554 | 136.582 | 1 | 3298 | 1583 | 139.1309 | 2.5488 | -4.0042 | -6.553
318 | 7.7637 | 1.5527 | 133.2081 | 3273 | 1558 | 136.9336 | 1 | 3304 | 1589 | 139.6582 | 2.7246 | -3.7255 | -6.4501
319 | 7.7881 | 1.5576 | 133.8383 | 3278 | 1563 | 137.373 | 1 | 3304 | 1589 | 139.6582 | 2.2852 | -3.5348 | -5.8199
320 | 7.8125 | 1.5625 | 134.4685 | 3283 | 1568 | 137.8125 | 1 | 3315 | 1600 | 140.625 | 2.8125 | -3.344 | -6.1565
321 | 7.8369 | 1.5674 | 135.0987 | 3286 | 1571 | 138.0762 | 1 | 3327 | 1612 | 141.6797 | 3.6035 | -2.9775 | -6.581
322 | 7.8613 | 1.5723 | 135.7289 | 3292 | 1577 | 138.6035 | 1 | 3333 | 1618 | 142.207 | 3.6035 | -2.8746 | -6.4781
323 | 7.8857 | 1.5771 | 136.3591 | 3298 | 1583 | 139.1309 | 1 | 3333 | 1618 | 142.207 | 3.0762 | -2.7717 | -5.8479
324 | 7.9102 | 1.582 | 136.9893 | 3300 | 1585 | 139.3066 | 1 | 3337 | 1622 | 142.5586 | 3.252 | -2.3173 | -5.5693
325 | 7.9346 | 1.5869 | 137.6195 | 3305 | 1590 | 139.7461 | 1 | 3342 | 1627 | 142.998 | 3.252 | -2.1266 | -5.3785
326 | 7.959 | 1.5918 | 138.2497 | 3310 | 1595 | 140.1855 | 1 | 3345 | 1630 | 143.2617 | 3.0762 | -1.9358 | -5.012
327 | 7.9834 | 1.5967 | 138.88 | 3317 | 1602 | 140.8008 | 1 | 3347 | 1632 | 143.4375 | 2.6367 | -1.9208 | -4.5575
328 | 8.0078 | 1.6016 | 139.5102 | 3326 | 1611 | 141.5918 | 1 | 3353 | 1638 | 143.9648 | 2.373 | -2.0816 | -4.4547
329 | 8.0322 | 1.6064 | 140.1404 | 3333 | 1618 | 142.207 | 1 | 3357 | 1642 | 144.3164 | 2.1094 | -2.0667 | -4.176
330 | 8.0566 | 1.6113 | 140.7706 | 3337 | 1622 | 142.5586 | 1 | 3357 | 1642 | 144.3164 | 1.7578 | -1.788 | -3.5458
331 | 8.0811 | 1.6162 | 141.4008 | 3339 | 1624 | 142.7344 | 1 | 3364 | 1649 | 144.9316 | 2.1973 | -1.3336 | -3.5308
332 | 8.1055 | 1.6211 | 142.031 | 3342 | 1627 | 142.998 | 1 | 3368 | 1653 | 145.2832 | 2.2852 | -0.96704 | -3.2522
333 | 8.1299 | 1.626 | 142.6612 | 3346 | 1631 | 143.3496 | 1 | 3372 | 1657 | 145.6348 | 2.2852 | -0.68839 | -2.9736
334 | 8.1543 | 1.6309 | 143.2914 | 3352 | 1637 | 143.877 | 1 | 3378 | 1663 | 146.1621 | 2.2852 | -0.58553 | -2.8707
335 | 8.1787 | 1.6357 | 143.9216 | 3357 | 1642 | 144.3164 | 1 | 3391 | 1676 | 147.3047 | 2.9883 | -0.39477 | -3.3831
336 | 8.2031 | 1.6406 | 144.5518 | 3363 | 1648 | 144.8438 | 1 | 3395 | 1680 | 147.6562 | 2.8125 | -0.2919 | -3.1044
337 | 8.2275 | 1.6455 | 145.1821 | 3363 | 1648 | 144.8438 | 1 | 3397 | 1682 | 147.832 | 2.9883 | 0.33831 | -2.65
338 | 8.252 | 1.6504 | 145.8123 | 3366 | 1651 | 145.1074 | 1 | 3401 | 1686 | 148.1836 | 3.0762 | 0.70484 | -2.3713
339 | 8.2764 | 1.6553 | 146.4425 | 3380 | 1665 | 146.3379 | 1 | 3405 | 1690 | 148.5352 | 2.1973 | 0.10458 | -2.0927
340 | 8.3008 | 1.6602 | 147.0727 | 3380 | 1665 | 146.3379 | 1 | 3411 | 1696 | 149.0625 | 2.7246 | 0.7348 | -1.9898
341 | 8.3252 | 1.665 | 147.7029 | 3384 | 1669 | 146.6895 | 1 | 3414 | 1699 | 149.3262 | 2.6367 | 1.0134 | -1.6233
342 | 8.3496 | 1.6699 | 148.3331 | 3391 | 1676 | 147.3047 | 1 | 3420 | 1705 | 149.8535 | 2.5488 | 1.0284 | -1.5204
343 | 8.374 | 1.6748 | 148.9633 | 3400 | 1685 | 148.0957 | 1 | 3426 | 1711 | 150.3809 | 2.2852 | 0.86761 | -1.4175
344 | 8.3984 | 1.6797 | 149.5935 | 3404 | 1689 | 148.4473 | 1 | 3432 | 1717 | 150.9082 | 2.4609 | 1.1463 | -1.3147
345 | 8.4229 | 1.6846 | 150.2237 | 3404 | 1689 | 148.4473 | 1 | 3436 | 1721 | 151.2598 | 2.8125 | 1.7765 | -1.036
346 | 8.4473 | 1.6895 | 150.8539 | 3409 | 1694 | 148.8867 | 1 | 3439 | 1724 | 151.5234 | 2.6367 | 1.9672 | -0.66949
347 | 8.4717 | 1.6943 | 151.4842 | 3414 | 1699 | 149.3262 | 1 | 3442 | 1727 | 151.7871 | 2.4609 | 2.158 | -0.30295
348 | 8.4961 | 1.6992 | 152.1144 | 3418 | 1703 | 149.6777 | 1 | 3451 | 1736 | 152.5781 | 2.9004 | 2.4366 | -0.46376
349 | 8.5205 | 1.7041 | 152.7446 | 3425 | 1710 | 150.293 | 1 | 3461 | 1746 | 153.457 | 3.1641 | 2.4516 | -0.71245
350 | 8.5449 | 1.709 | 153.3748 | 3433 | 1718 | 150.9961 | 1 | 3469 | 1754 | 154.1602 | 3.1641 | 2.3787 | -0.78537
351 | 8.5693 | 1.7139 | 154.005 | 3439 | 1724 | 151.5234 | 1 | 3475 | 1760 | 154.6875 | 3.1641 | 2.4816 | -0.6825
352 | 8.5938 | 1.7188 | 154.6352 | 3439 | 1724 | 151.5234 | 1 | 3476 | 1761 | 154.7754 | 3.252 | 3.1118 | -0.14018
353 | 8.6182 | 1.7236 | 155.2654 | 3448 | 1733 | 152.3145 | 1 | 3482 | 1767 | 155.3027 | 2.9883 | 2.951 | -0.037317
354 | 8.6426 | 1.7285 | 155.8956 | 3449 | 1734 | 152.4023 | 1 | 3484 | 1769 | 155.4785 | 3.0762 | 3.4933 | 0.41711
355 | 8.667 | 1.7334 | 156.5258 | 3454 | 1739 | 152.8418 | 1 | 3490 | 1775 | 156.0059 | 3.1641 | 3.684 | 0.51998
356 | 8.6914 | 1.7383 | 157.156 | 3460 | 1745 | 153.3691 | 1 | 3502 | 1787 | 157.0605 | 3.6914 | 3.7869 | 0.095501
357 | 8.7158 | 1.7432 | 157.7863 | 3465 | 1750 | 153.8086 | 1 | 3502 | 1787 | 157.0605 | 3.252 | 3.9777 | 0.72571
358 | 8.7402 | 1.748 | 158.4165 | 3471 | 1756 | 154.3359 | 1 | 3510 | 1795 | 157.7637 | 3.4277 | 4.0805 | 0.6528
359 | 8.7646 | 1.7529 | 159.0467 | 3481 | 1766 | 155.2148 | 1 | 3524 | 1809 | 158.9941 | 3.7793 | 3.8318 | 0.052538
360 | 8.7891 | 1.7578 | 159.6769 | 3485 | 1770 | 155.5664 | 1 | 3528 | 1813 | 159.3457 | 3.7793 | 4.1105 | 0.33119
361 | 8.8135 | 1.7627 | 160.3071 | 3493 | 1778 | 156.2695 | 1 | 3534 | 1819 | 159.873 | 3.6035 | 4.0376 | 0.43405
362 | 8.8379 | 1.7676 | 160.9373 | 3493 | 1778 | 156.2695 | 1 | 3541 | 1826 | 160.4883 | 4.2188 | 4.6678 | 0.44903
363 | 8.8623 | 1.7725 | 161.5675 | 3501 | 1786 | 156.9727 | 1 | 3548 | 1833 | 161.1035 | 4.1309 | 4.5949 | 0.464
364 | 8.8867 | 1.7773 | 162.1977 | 3506 | 1791 | 157.4121 | 1 | 3553 | 1838 | 161.543 | 4.1309 | 4.7856 | 0.65476
365 | 8.9111 | 1.7822 | 162.8279 | 3516 | 1801 | 158.291 | 1 | 3558 | 1843 | 161.9824 | 3.6914 | 4.5369 | 0.84552
366 | 8.9355 | 1.7871 | 163.4581 | 3521 | 1806 | 158.7305 | 1 | 3560 | 1845 | 162.1582 | 3.4277 | 4.7277 | 1.2999
367 | 8.96 | 1.792 | 164.0884 | 3528 | 1813 | 159.3457 | 1 | 3568 | 1853 | 162.8613 | 3.5156 | 4.7427 | 1.227
368 | 8.9844 | 1.7969 | 164.7186 | 3534 | 1819 | 159.873 | 1 | 3581 | 1866 | 164.0039 | 4.1309 | 4.8455 | 0.71466
369 | 9.0088 | 1.8018 | 165.3488 | 3538 | 1823 | 160.2246 | 1 | 3589 | 1874 | 164.707 | 4.4824 | 5.1242 | 0.64175
370 | 9.0332 | 1.8066 | 165.979 | 3542 | 1827 | 160.5762 | 1 | 3596 | 1881 | 165.3223 | 4.7461 | 5.4028 | 0.65672
371 | 9.0576 | 1.8115 | 166.6092 | 3554 | 1839 | 161.6309 | 1 | 3602 | 1887 | 165.8496 | 4.2188 | 4.9783 | 0.75959
372 | 9.082 | 1.8164 | 167.2394 | 3560 | 1845 | 162.1582 | 1 | 3610 | 1895 | 166.5527 | 4.3945 | 5.0812 | 0.68668
373 | 9.1064 | 1.8213 | 167.8696 | 3568 | 1853 | 162.8613 | 1 | 3620 | 1905 | 167.4316 | 4.5703 | 5.0083 | 0.43798
374 | 9.1309 | 1.8262 | 168.4998 | 3568 | 1853 | 162.8613 | 1 | 3622 | 1907 | 167.6074 | 4.7461 | 5.6385 | 0.89241
375 | 9.1553 | 1.8311 | 169.13 | 3584 | 1869 | 164.2676 | 1 | 3627 | 1912 | 168.0469 | 3.7793 | 4.8625 | 1.0832
376 | 9.1797 | 1.8359 | 169.7603 | 3591 | 1876 | 164.8828 | 1 | 3632 | 1917 | 168.4863 | 3.6035 | 4.8774 | 1.2739
377 | 9.2041 | 1.8408 | 170.3905 | 3596 | 1881 | 165.3223 | 1 | 3642 | 1927 | 169.3652 | 4.043 | 5.0682 | 1.0252
378 | 9.2285 | 1.8457 | 171.0207 | 3603 | 1888 | 165.9375 | 1 | 3643 | 1928 | 169.4531 | 3.5156 | 5.0832 | 1.5675
379 | 9.2529 | 1.8506 | 171.6509 | 3608 | 1893 | 166.377 | 1 | 3649 | 1934 | 169.9805 | 3.6035 | 5.2739 | 1.6704
380 | 9.2773 | 1.8555 | 172.2811 | 3610 | 1895 | 166.5527 | 1 | 3649 | 1934 | 169.9805 | 3.4277 | 5.7284 | 2.3006
381 | 9.3018 | 1.8604 | 172.9113 | 3615 | 1900 | 166.9922 | 1 | 3658 | 1943 | 170.7715 | 3.7793 | 5.9191 | 2.1398
382 | 9.3262 | 1.8652 | 173.5415 | 3625 | 1910 | 167.8711 | 1 | 3666 | 1951 | 171.4746 | 3.6035 | 5.6704 | 2.0669
383 | 9.3506 | 1.8701 | 174.1717 | 3630 | 1915 | 168.3105 | 1 | 3675 | 1960 | 172.2656 | 3.9551 | 5.8612 | 1.9061
384 | 9.375 | 1.875 | 174.8019 | 3630 | 1915 | 168.3105 | 1 | 3678 | 1963 | 172.5293 | 4.2188 | 6.4914 | 2.2726
385 | 9.3994 | 1.8799 | 175.4321 | 3637 | 1922 | 168.9258 | 1 | 3684 | 1969 | 173.0566 | 4.1309 | 6.5064 | 2.3755
386 | 9.4238 | 1.8848 | 176.0624 | 3655 | 1940 | 170.5078 | 1 | 3696 | 1981 | 174.1113 | 3.6035 | 5.5545 | 1.951
387 | 9.4482 | 1.8896 | 176.6926 | 3655 | 1940 | 170.5078 | 1 | 3702 | 1987 | 174.6387 | 4.1309 | 6.1848 | 2.0539
388 | 9.4727 | 1.8945 | 177.3228 | 3664 | 1949 | 171.2988 | 1 | 3709 | 1994 | 175.2539 | 3.9551 | 6.0239 | 2.0689
389 | 9.4971 | 1.8994 | 177.953 | 3670 | 1955 | 171.8262 | 1 | 3721 | 2006 | 176.3086 | 4.4824 | 6.1268 | 1.6444
390 | 9.5215 | 1.9043 | 178.5832 | 3670 | 1955 | 171.8262 | 1 | 3726 | 2011 | 176.748 | 4.9219 | 6.757 | 1.8351
391 | 9.5459 | 1.9092 | 179.2134 | 3680 | 1965 | 172.7051 | 1 | 3731 | 2016 | 177.1875 | 4.4824 | 6.5083 | 2.0259
392 | 9.5703 | 1.9141 | 179.8436 | 3680 | 1965 | 172.7051 | 1 | 3733 | 2018 | 177.3633 | 4.6582 | 7.1385 | 2.4803
393 | 9.5947 | 1.9189 | 180.4738 | 3686 | 1971 | 173.2324 | 1 | 3736 | 2021 | 177.627 | 4.3945 | 7.2414 | 2.8469
394 | 9.6191 | 1.9238 | 181.104 | 3695 | 1980 | 174.0234 | 1 | 3742 | 2027 | 178.1543 | 4.1309 | 7.0806 | 2.9497
395 | 9.6436 | 1.9287 | 181.7342 | 3703 | 1988 | 174.7266 | 1 | 3747 | 2032 | 178.5938 | 3.8672 | 7.0077 | 3.1405
396 | 9.668 | 1.9336 | 182.3645 | 3703 | 1988 | 174.7266 | 1 | 3756 | 2041 | 179.3848 | 4.6582 | 7.6379 | 2.9797
397 | 9.6924 | 1.9385 | 182.9947 | 3711 | 1996 | 175.4297 | 1 | 3776 | 2061 | 181.1426 | 5.7129 | 7.565 | 1.8521
398 | 9.7168 | 1.9434 | 183.6249 | 3727 | 2012 | 176.8359 | 1 | 3779 | 2064 | 181.4062 | 4.5703 | 6.7889 | 2.2186
399 | 9.7412 | 1.9482 | 184.2551 | 3735 | 2020 | 177.5391 | 1 | 3788 | 2073 | 182.1973 | 4.6582 | 6.716 | 2.0578
400 | 9.7656 | 1.9531 | 184.8853 | 3740 | 2025 | 177.9785 | 1 | 3800 | 2085 | 183.252 | 5.2734 | 6.9068 | 1.6333
401 | 9.79 | 1.958 | 185.5155 | 3740 | 2025 | 177.9785 | 1 | 3803 | 2088 | 183.5156 | 5.5371 | 7.537 | 1.9999
402 | 9.8145 | 1.9629 | 186.1457 | 3748 | 2033 | 178.6816 | 1 | 3806 | 2091 | 183.7793 | 5.0977 | 7.4641 | 2.3664
403 | 9.8389 | 1.9678 | 186.7759 | 3754 | 2039 | 179.209 | 1 | 3810 | 2095 | 184.1309 | 4.9219 | 7.5669 | 2.6451
404 | 9.8633 | 1.9727 | 187.4061 | 3763 | 2048 | 180 | 1 | 3824 | 2109 | 185.3613 | 5.3613 | 7.4061 | 2.0448
405 | 9.8877 | 1.9775 | 188.0363 | 3779 | 2064 | 181.4062 | 1 | 3833 | 2118 | 186.1523 | 4.7461 | 6.6301 | 1.884
406 | 9.9121 | 1.9824 | 188.6666 | 3783 | 2068 | 181.7578 | 1 | 3836 | 2121 | 186.416 | 4.6582 | 6.9087 | 2.2505
407 | 9.9365 | 1.9873 | 189.2968 | 3790 | 2075 | 182.373 | 1 | 3842 | 2127 | 186.9434 | 4.5703 | 6.9237 | 2.3534
408 | 9.9609 | 1.9922 | 189.927 | 3790 | 2075 | 182.373 | 1 | 3848 | 2133 | 187.4707 | 5.0977 | 7.5539 | 2.4563
409 | 9.9854 | 1.9971 | 190.5572 | 3806 | 2091 | 183.7793 | 1 | 3852 | 2137 | 187.8223 | 4.043 | 6.7779 | 2.7349
410 | 10.0098 | 2.002 | 191.1874 | 3812 | 2097 | 184.3066 | 1 | 3855 | 2140 | 188.0859 | 3.7793 | 6.8808 | 3.1015
411 | 10.0342 | 2.0068 | 191.8176 | 3812 | 2097 | 184.3066 | 1 | 3862 | 2147 | 188.7012 | 4.3945 | 7.511 | 3.1164
412 | 10.0586 | 2.0117 | 192.4478 | 3818 | 2103 | 184.834 | 1 | 3878 | 2163 | 190.1074 | 5.2734 | 7.6138 | 2.3404
413 | 10.083 | 2.0166 | 193.078 | 3836 | 2121 | 186.416 | 1 | 3889 | 2174 | 191.0742 | 4.6582 | 6.662 | 2.0038
414 | 10.1074 | 2.0215 | 193.7082 | 3846 | 2131 | 187.2949 | 1 | 3899 | 2184 | 191.9531 | 4.6582 | 6.4133 | 1.7551
415 | 10.1318 | 2.0264 | 194.3384 | 3846 | 2131 | 187.2949 | 1 | 3906 | 2191 | 192.5684 | 5.2734 | 7.0435 | 1.7701
416 | 10.1562 | 2.0312 | 194.9687 | 3855 | 2140 | 188.0859 | 1 | 3913 | 2198 | 193.1836 | 5.0977 | 6.8827 | 1.7851
417 | 10.1807 | 2.0361 | 195.5989 | 3862 | 2147 | 188.7012 | 1 | 3924 | 2209 | 194.1504 | 5.4492 | 6.8977 | 1.4485
418 | 10.2051 | 2.041 | 196.2291 | 3861 | 2146 | 188.6133 | 1 | 3935 | 2220 | 195.1172 | 6.5039 | 7.6158 | 1.1119
419 | 10.2295 | 2.0459 | 196.8593 | 3872 | 2157 | 189.5801 | 1 | 3945 | 2230 | 195.9961 | 6.416 | 7.2792 | 0.86319
420 | 10.2539 | 2.0508 | 197.4895 | 3885 | 2170 | 190.7227 | 1 | 3949 | 2234 | 196.3477 | 5.625 | 6.7668 | 1.1418
421 | 10.2783 | 2.0557 | 198.1197 | 3895 | 2180 | 191.6016 | 1 | 3959 | 2244 | 197.2266 | 5.625 | 6.5181 | 0.89315
422 | 10.3027 | 2.0605 | 198.7499 | 3903 | 2188 | 192.3047 | 1 | 3967 | 2252 | 197.9297 | 5.625 | 6.4452 | 0.82023
423 | 10.3271 | 2.0654 | 199.3801 | 3910 | 2195 | 192.9199 | 1 | 3974 | 2259 | 198.5449 | 5.625 | 6.4602 | 0.83521
424 | 10.3516 | 2.0703 | 200.0103 | 3914 | 2199 | 193.2715 | 1 | 3981 | 2266 | 199.1602 | 5.8887 | 6.7389 | 0.85018
425 | 10.376 | 2.0752 | 200.6405 | 3921 | 2206 | 193.8867 | 1 | 3991 | 2276 | 200.0391 | 6.1523 | 6.7538 | 0.60149
426 | 10.4004 | 2.0801 | 201.2708 | 3940 | 2225 | 195.5566 | 1 | 3998 | 2283 | 200.6543 | 5.0977 | 5.7141 | 0.61646
427 | 10.4248 | 2.085 | 201.901 | 3951 | 2236 | 196.5234 | 1 | 4009 | 2294 | 201.6211 | 5.0977 | 5.3775 | 0.27988
428 | 10.4492 | 2.0898 | 202.5312 | 3959 | 2244 | 197.2266 | 1 | 4020 | 2305 | 202.5879 | 5.3613 | 5.3046 | -0.056712
429 | 10.4736 | 2.0947 | 203.1614 | 3970 | 2255 | 198.1934 | 1 | 4030 | 2315 | 203.4668 | 5.2734 | 4.968 | -0.30541
430 | 10.498 | 2.0996 | 203.7916 | 3982 | 2267 | 199.248 | 1 | 4034 | 2319 | 203.8184 | 4.5703 | 4.5436 | -0.02676
431 | 10.5225 | 2.1045 | 204.4218 | 3985 | 2270 | 199.5117 | 1 | 4044 | 2329 | 204.6973 | 5.1855 | 4.9101 | -0.27546
432 | 10.5469 | 2.1094 | 205.052 | 3990 | 2275 | 199.9512 | 1 | 4056 | 2341 | 205.752 | 5.8008 | 5.1008 | -0.69993
433 | 10.5713 | 2.1143 | 205.6822 | 3998 | 2283 | 200.6543 | 1 | 4064 | 2349 | 206.4551 | 5.8008 | 5.0279 | -0.77285
434 | 10.5957 | 2.1191 | 206.3124 | 4008 | 2293 | 201.5332 | 1 | 4074 | 2359 | 207.334 | 5.8008 | 4.7792 | -1.0215
435 | 10.6201 | 2.124 | 206.9427 | 4008 | 2293 | 201.5332 | 1 | 4084 | 2369 | 208.2129 | 6.6797 | 5.4094 | -1.2702
436 | 10.6445 | 2.1289 | 207.5729 | 4016 | 2301 | 202.2363 | 1 | 0 | 2381 | 209.2676 | 7.0312 | 5.3365 | -1.6947
437 | 10.6689 | 2.1338 | 208.2031 | 4023 | 2308 | 202.8516 | 1 | 8 | 2389 | 209.9707 | 7.1191 | 5.3515 | -1.7676
438 | 10.6934 | 2.1387 | 208.8333 | 4033 | 2318 | 203.7305 | 1 | 24 | 2405 | 211.377 | 7.6465 | 5.1028 | -2.5437
439 | 10.7178 | 2.1436 | 209.4635 | 4040 | 2325 | 204.3457 | 1 | 28 | 2409 | 211.7285 | 7.3828 | 5.1178 | -2.265
440 | 10.7422 | 2.1484 | 210.0937 | 4044 | 2329 | 204.6973 | 1 | 36 | 2417 | 212.4316 | 7.7344 | 5.3964 | -2.3379
441 | 10.7666 | 2.1533 | 210.7239 | 4058 | 2343 | 205.9277 | 1 | 52 | 2433 | 213.8379 | 7.9102 | 4.7962 | -3.114
442 | 10.791 | 2.1582 | 211.3541 | 4074 | 2359 | 207.334 | 1 | 65 | 2446 | 214.9805 | 7.6465 | 4.0201 | -3.6263
443 | 10.8154 | 2.1631 | 211.9843 | 4081 | 2366 | 207.9492 | 1 | 81 | 2462 | 216.3867 | 8.4375 | 4.0351 | -4.4024
444 | 10.8398 | 2.168 | 212.6145 | 4092 | 2377 | 208.916 | 1 | 89 | 2470 | 217.0898 | 8.1738 | 3.6985 | -4.4753
445 | 10.8643 | 2.1729 | 213.2448 | 11 | 2392 | 210.2344 | 1 | 102 | 2483 | 218.2324 | 7.998 | 3.0104 | -4.9877
446 | 10.8887 | 2.1777 | 213.875 | 27 | 2408 | 211.6406 | 1 | 110 | 2491 | 218.9355 | 7.2949 | 2.2343 | -5.0606
447 | 10.9131 | 2.1826 | 214.5052 | 39 | 2420 | 212.6953 | 1 | 114 | 2495 | 219.2871 | 6.5918 | 1.8099 | -4.7819
448 | 10.9375 | 2.1875 | 215.1354 | 39 | 2420 | 212.6953 | 1 | 118 | 2499 | 219.6387 | 6.9434 | 2.4401 | -4.5033
449 | 10.9619 | 2.1924 | 215.7656 | 48 | 2429 | 213.4863 | 1 | 130 | 2511 | 220.6934 | 7.207 | 2.2793 | -4.9278
450 | 10.9863 | 2.1973 | 216.3958 | 56 | 2437 | 214.1895 | 1 | 142 | 2523 | 221.748 | 7.5586 | 2.2063 | -5.3522
451 | 11.0107 | 2.2021 | 217.026 | 64 | 2445 | 214.8926 | 1 | 150 | 2531 | 222.4512 | 7.5586 | 2.1334 | -5.4252
452 | 11.0352 | 2.207 | 217.6562 | 75 | 2456 | 215.8594 | 1 | 160 | 2541 | 223.3301 | 7.4707 | 1.7968 | -5.6739
453 | 11.0596 | 2.2119 | 218.2864 | 91 | 2472 | 217.2656 | 1 | 164 | 2545 | 223.6816 | 6.416 | 1.0208 | -5.3952
454 | 11.084 | 2.2168 | 218.9166 | 104 | 2485 | 218.4082 | 1 | 171 | 2552 | 224.2969 | 5.8887 | 0.50844 | -5.3802
455 | 11.1084 | 2.2217 | 219.5469 | 120 | 2501 | 219.8145 | 1 | 184 | 2565 | 225.4395 | 5.625 | -0.2676 | -5.8926
456 | 11.1328 | 2.2266 | 220.1771 | 120 | 2501 | 219.8145 | 1 | 186 | 2567 | 225.6152 | 5.8008 | 0.36261 | -5.4382
457 | 11.1572 | 2.2314 | 220.8073 | 133 | 2514 | 220.957 | 1 | 186 | 2567 | 225.6152 | 4.6582 | -0.14976 | -4.808
458 | 11.1816 | 2.2363 | 221.4375 | 145 | 2526 | 222.0117 | 1 | 186 | 2567 | 225.6152 | 3.6035 | -0.57424 | -4.1778
459 | 11.2061 | 2.2412 | 222.0677 | 156 | 2537 | 222.9785 | 1 | 186 | 2567 | 225.6152 | 2.6367 | -0.91082 | -3.5475
460 | 11.2305 | 2.2461 | 222.6979 | 160 | 2541 | 223.3301 | 1 | 186 | 2567 | 225.6152 | 2.2852 | -0.63217 | -2.9173
461 | 11.2549 | 2.251 | 223.3281 | 171 | 2552 | 224.2969 | 1 | 186 | 2567 | 225.6152 | 1.3184 | -0.96876 | -2.2871
462 | 11.2793 | 2.2559 | 223.9583 | 175 | 2556 | 224.6484 | 1 | 186 | 2567 | 225.6152 | 0.9668 | -0.69011 | -1.6569
463 | 11.3037 | 2.2607 | 224.5885 | 182 | 2563 | 225.2637 | 1 | 186 | 2567 | 225.6152 | 0.35156 | -0.67514 | -1.0267
464 | 11.3281 | 2.2656 | 225.2187 | 183 | 2564 | 225.3516 | 1 | 186 | 2567 | 225.6152 | 0.26367 | -0.13282 | -0.39649
465 | 11.3525 | 2.2705 | 225.849 | 186 | 2567 | 225.6152 | 1 | 186 | 2567 | 225.6152 | 0 | 0.23372 | 0.23372
466 | 11.377 | 2.2754 | 226.4792 | 186 | 2567 | 225.6152 |  | 186 | 2567 | 225.6152 | 0 | 0.86393 | 0.86393
467 | 11.4014 | 2.2803 | 227.1094 | 186 | 2567 | 225.6152 |  | 186 | 2567 | 225.6152 | 0 | 1.4941 | 1.4941
468 | 11.4258 | 2.2852 | 227.7396 | 186 | 2567 | 225.6152 |  | 186 | 2567 | 225.6152 | 0 | 2.1244 | 2.1244
469 | 11.4502 | 2.29 | 228.3698 | 186 | 2567 | 225.6152 |  | 186 | 2567 | 225.6152 | 0 | 2.7546 | 2.7546
470 | 11.4746 | 2.2949 | 229 | 186 | 2567 | 225.6152 |  | 186 | 2567 | 225.6152 | 0 | 3.3848 | 3.3848
471 | 11.499 | 2.2998 | 229.6302 | 186 | 2567 | 225.6152 |  | 186 | 2567 | 225.6152 | 0 | 4.015 | 4.015
472 | 11.5234 | 2.3047 | 230.2604 | 186 | 2567 | 225.6152 |  | 186 | 2567 | 225.6152 | 0 | 4.6452 | 4.6452
473 | 11.5479 | 2.3096 | 230.8906 | 186 | 2567 | 225.6152 |  | 186 | 2567 | 225.6152 | 0 | 5.2754 | 5.2754
474 | 11.5723 | 2.3145 | 231.5208 | 186 | 2567 | 225.6152 |  | 186 | 2567 | 225.6152 | 0 | 5.9056 | 5.9056
475 | 11.5967 | 2.3193 | 232.1511 | 186 | 2567 | 225.6152 |  | 186 | 2567 | 225.6152 | 0 | 6.5358 | 6.5358
476 | 11.6211 | 2.3242 | 232.7813 | 186 | 2567 | 225.6152 |  | 186 | 2567 | 225.6152 | 0 | 7.166 | 7.166
477 | 11.6455 | 2.3291 | 233.4115 | 186 | 2567 | 225.6152 |  | 186 | 2567 | 225.6152 | 0 | 7.7962 | 7.7962
478 | 11.6699 | 2.334 | 234.0417 | 186 | 2567 | 225.6152 |  | 186 | 2567 | 225.6152 | 0 | 8.4265 | 8.4265
479 | 11.6943 | 2.3389 | 234.6719 | 186 | 2567 | 225.6152 |  | 186 | 2567 | 225.6152 | 0 | 9.0567 | 9.0567
480 | 11.7188 | 2.3438 | 235.3021 | 186 | 2567 | 225.6152 |  | 186 | 2567 | 225.6152 | 0 | 9.6869 | 9.6869
481 | 11.7432 | 2.3486 | 235.9323 | 186 | 2567 | 225.6152 |  | 186 | 2567 | 225.6152 | 0 | 10.3171 | 10.3171
482 | 11.7676 | 2.3535 | 236.5625 | 186 | 2567 | 225.6152 |  | 186 | 2567 | 225.6152 | 0 | 10.9473 | 10.9473
483 | 11.792 | 2.3584 | 237.1927 | 186 | 2567 | 225.6152 |  | 186 | 2567 | 225.6152 | 0 | 11.5775 | 11.5775
484 | 11.8164 | 2.3633 | 237.8229 | 186 | 2567 | 225.6152 |  | 186 | 2567 | 225.6152 | 0 | 12.2077 | 12.2077
485 | 11.8408 | 2.3682 | 238.4532 | 186 | 2567 | 225.6152 |  | 186 | 2567 | 225.6152 | 0 | 12.8379 | 12.8379
486 | 11.8652 | 2.373 | 239.0834 | 186 | 2567 | 225.6152 |  | 186 | 2567 | 225.6152 | 0 | 13.4681 | 13.4681
487 | 11.8896 | 2.3779 | 239.7136 | 186 | 2567 | 225.6152 |  | 186 | 2567 | 225.6152 | 0 | 14.0983 | 14.0983
488 | 11.9141 | 2.3828 | 240.3438 | 186 | 2567 | 225.6152 |  | 186 | 2567 | 225.6152 | 0 | 14.7286 | 14.7286
489 | 11.9385 | 2.3877 | 240.974 | 186 | 2567 | 225.6152 |  | 186 | 2567 | 225.6152 | 0 | 15.3588 | 15.3588
490 | 11.9629 | 2.3926 | 241.6042 | 186 | 2567 | 225.6152 |  | 186 | 2567 | 225.6152 | 0 | 15.989 | 15.989
491 | 11.9873 | 2.3975 | 242.2344 | 186 | 2567 | 225.6152 |  | 186 | 2567 | 225.6152 | 0 | 16.6192 | 16.6192
492 | 12.0117 | 2.4023 | 242.8646 | 186 | 2567 | 225.6152 |  | 186 | 2567 | 225.6152 | 0 | 17.2494 | 17.2494
493 | 12.0361 | 2.4072 | 243.4948 | 186 | 2567 | 225.6152 |  | 186 | 2567 | 225.6152 | 0 | 17.8796 | 17.8796
494 | 12.0605 | 2.4121 | 244.125 | 186 | 2567 | 225.6152 |  | 186 | 2567 | 225.6152 | 0 | 18.5098 | 18.5098
495 | 12.085 | 2.417 | 244.7553 | 186 | 2567 | 225.6152 |  | 186 | 2567 | 225.6152 | 0 | 19.14 | 19.14
496 | 12.1094 | 2.4219 | 245.3855 | 186 | 2567 | 225.6152 |  | 186 | 2567 | 225.6152 | 0 | 19.7702 | 19.7702
497 | 12.1338 | 2.4268 | 246.0157 | 186 | 2567 | 225.6152 |  | 186 | 2567 | 225.6152 | 0 | 20.4004 | 20.4004
498 | 12.1582 | 2.4316 | 246.6459 | 186 | 2567 | 225.6152 |  | 186 | 2567 | 225.6152 | 0 | 21.0307 | 21.0307
499 | 12.1826 | 2.4365 | 247.2761 | 186 | 2567 | 225.6152 |  | 186 | 2567 | 225.6152 | 0 | 21.6609 | 21.6609
500 | 12.207 | 2.4414 | 247.9063 | 186 | 2567 | 225.6152 |  | 186 | 2567 | 225.6152 | 0 | 22.2911 | 22.2911
501 | 12.2314 | 2.4463 | 248.5365 | 186 | 2567 | 225.6152 |  | 186 | 2567 | 225.6152 | 0 | 22.9213 | 22.9213
502 | 12.2559 | 2.4512 | 249.1667 | 186 | 2567 | 225.6152 |  | 186 | 2567 | 225.6152 | 0 | 23.5515 | 23.5515
503 | 12.2803 | 2.4561 | 249.7969 | 186 | 2567 | 225.6152 |  | 186 | 2567 | 225.6152 | 0 | 24.1817 | 24.1817
504 | 12.3047 | 2.4609 | 250.4272 | 186 | 2567 | 225.6152 |  | 186 | 2567 | 225.6152 | 0 | 24.8119 | 24.8119
505 | 12.3291 | 2.4658 | 251.0574 | 186 | 2567 | 225.6152 |  | 186 | 2567 | 225.6152 | 0 | 25.4421 | 25.4421
506 | 12.3535 | 2.4707 | 251.6876 | 186 | 2567 | 225.6152 |  | 186 | 2567 | 225.6152 | 0 | 26.0723 | 26.0723
507 | 12.3779 | 2.4756 | 252.3178 | 186 | 2567 | 225.6152 |  | 186 | 2567 | 225.6152 | 0 | 26.7025 | 26.7025
508 | 12.4023 | 2.4805 | 252.948 | 186 | 2567 | 225.6152 |  | 186 | 2567 | 225.6152 | 0 | 27.3328 | 27.3328
509 | 12.4268 | 2.4854 | 253.5782 | 186 | 2567 | 225.6152 |  | 186 | 2567 | 225.6152 | 0 | 27.963 | 27.963
510 | 12.4512 | 2.4902 | 254.2084 | 186 | 2567 | 225.6152 |  | 186 | 2567 | 225.6152 | 0 | 28.5932 | 28.5932
511 | 12.4756 | 2.4951 | 254.8386 | 186 | 2567 | 225.6152 |  | 186 | 2567 | 225.6152 | 0 | 29.2234 | 29.2234
512 | 12.5 | 2.5 | 255.4688 | 186 | 2567 | 225.6152 |  | 186 | 2567 | 225.6152 | 0 | 29.8536 | 29.8536